## BoM
COPINE IoT Master thesis
Version 0 | Martin Braquet | 2020-04-08 |  | Number of PCBs | 1
# | Part Reference | Value | Package | Needed quantity per PCB | Needed quantity for X PCBs | Quantity to order | Unit cost [€] | Total cost [€] | Description | Manufacturer Part Number | Manufacturer | Provider | Provider Part Number | Availability | Min quantity to order | Received
1 | C1 | 3,3uF | 0603 | 1 | 1 | 10 | 0.208 | 2.08 | CAP CER 3.3UF 16V X5R 0603 | C1608X5R1C335K080AC | TDK | Digikey | 445-7476-1-ND |  | 10
2 | C2 | 2pF | 0603 | 1 | 1 | 10 | 0.067 | 0.67 | CAP CER 2PF 50V C0G/NP0 0603 | GRM1885C1H2R0CA01D | MURATA | Digikey | 490-10713-1-ND |  | 10
3 | C3 | 470nF | 0603 | 1 | 1 | 10 | 0.148 | 1.48 | CAP CER 0.47UF 16V X7R 0603 | GRM188R71C474KA88D | MURATA | Digikey | 490-3295-1-ND |  | 10
4 | C4 | 100nF | 0603 | 1 | 1 | 10 | 0.064 | 0.64 | CAP CER 0.1UF 50V X7R 0603 | 06035C104KAT2A | AVX | Digikey | 478-5052-1-ND |  | 10
5 | C5 | 90F | 0603 | 1 | 1 | 1 | 17.45 | 17.45 | CAP 90F -20% +80% 5.6V T/H | MAL219690102E3 | Vishay BC Components | Digikey | 4707PHBK-ND |  | 1
6 | CBOOST1 | 22uF | 0603 | 1 | 1 | 10 | 0.177 | 1.77 | CAP CER 22UF 6.3V X5R 0603 | GRM188R60J226MEA0D | MURATA | Digikey | 490-7611-1-ND |  | 10
7 | CHV1, CSRC1, CBUCK1 | 10uF | 0603 | 3 | 3 | 10 | 0.118 | 1.18 | CAP CER 10UF 6.3V X5R 0603 | GRM188R60J106KE47D | MURATA | Digikey | 490-12538-1-ND |  | 10
8 | J3, J4 |  |  | 2 | 2 | 3 | 0.12 | 0.36 | CONN HEADER VERT 2POS 2.54MM | 61300211121 | WURTH ELEKTRONIK | Digikey | 732-5315-ND |  | 3
9 | JP1, JP2, JP3 |  |  | 3 | 3 | 4 | 0.12 | 0.48 | CONN HEADER VERT 3POS 2.54MM | 61300311121 | WURTH ELEKTRONIK | Digikey | 732-5316-ND |  | 4
10 | L1 | 10uH | 0603 | 1 | 1 | 2 | 2.82 | 5.64 | FIXED IND 10UH 250MA 1.05 OHM | MLZ1608M100WT000 | TDK | Digikey | 445-6389-1-ND |  | 2
11 | L2 | 10uH |  | 1 | 1 | 10 | 0.141 | 1.41 | FIXED IND 10UH 7.9A 20 MOHM | DFEH12060D-100M=P3 | MURATA | Digikey | 490-13100-1-ND |  | 10
12 | R1 | 2,37kΩ | 0603 | 1 | 1 | 10 | 0.02 | 0.2 | RES 2.37K OHM 1% 1/10W 0603 | RK73H1JTTD2371F | KOA Speer Electronics | Digikey | 2019-RK73H1JTTD2371FCT-ND |  | 10
13 | R2 | 3,83MΩ | 0603 | 1 | 1 | 10 | 0.031 | 0.31 | RES SMD 3.83M OHM 1% 1/10W 0603 | CRCW06033M83FKEA | Vishay Dale | Digikey | 541-3.83MHCT-ND |  | 10
14 | R3, R4 | 150kΩ | 0603 | 2 | 2 | 10 | 0.021 | 0.21 | RES SMD 150K OHM 1% 1/10W 0603 | RC0603FR-07150KL | Yageo | Digikey | 311-150KHRCT-ND |  | 10
15 | RBATT1, RBATT2 | 475kΩ | 0603 | 2 | 2 | 10 | 0.015 | 0.15 | RES 475K OHM 1% 1/10W 0603 | RMCF0603FT475K | Stackpole | Digikey | RMCF0603FT475KCT-ND |  | 10
16 | SC1, SC2, SC3, SC4, SC5, SC6 |  |  | 6 | 6 | 10 | 5.067 | 50.67 | MONOCRYST SOLAR CELL 184MW 4.15V | SM141K06L | IXYS | Digikey | SM141K06L-ND |  | 10
17 | U2 |  |  | 2 | 2 | 3 | 0.73 | 2.19 | CONN HEADER VERT 8POS 2.54MM | 929834-05-08-RK | 3M | Digikey | 3M156870-08-ND |  | 3
18 |  |  |  | 5 | 5 | 10 | 0.054 | 0.54 | CONN JUMPER SHORTING .100" GOLD | QPC02SXGN-RC | Sullins Connector Solutions | Digikey | S9337-ND |  | 10
|  | AEM10941 |  | 1 | 1 | 1 | 0 | 0 | [6 empty] | 1
|  | TOTAL = |  | 36 | 36 | 144 |  | 87.43
| Digikey cart: | https://www.digikey.be/short/zp85m5